## Sheet2
PredictorShort | PredictorNumber | PredictorCode | PredictorName | Description | Group | Used in model | Notes
|  | ht30 | Canopy height | canopy height in m derived from LiDAR data | Lidar - Canopy
Canopy.p25 | 13 | l_p25 | Canopy height (25th percentile) | 25th percentile height, for first returns | Lidar - Canopy
|  | l_p95 | Canopy height (95th percentile) | 95th percentile height, for first returns | Lidar - Canopy
Canopy.2-4m | 27 | lg_cover2m_4m | Canopy cover (2-4m) | Log of vegetation cover for 2m to 4m, for first returns (+0.001 prior to logging) | Lidar - Canopy | y
Canopy.2m+ | 26 | lg_cover2m_max | Canopy cover (2m+) | Log of vegetation cover based on the proportion of total returns at least 2 m above ground, for first returns (+0.001 prior to logging) | Lidar - Canopy | y
Canopy.4-16m | 28 | lg_cover4m_16m | Canopy cover (4-16m) | Log of vegetation cover for 4m to 16m, for first returns (+0.001 prior to logging) | Lidar - Canopy | y
Rumple | 14 | l_rumple | Rumple index | Rumple index (rumple) for first returns (rugosity of the canopy surface) | Lidar - Canopy | y
|  | gt4_250 | Vegetation > 4m (250m) | Proportion of vegetation cover over 4m, in 250 m radius | Lidar - Canopy
Vegetation.4m.r500 | 1 | gt4_500 | Vegetation > 4m (500m) | Proportion of vegetation cover over 4m, in 500 m radius | Lidar - Canopy | y
|  | gt4_r30 | Vegetation > 4m (30m) | Proportion of vegetation cover over 4m, in 30 m radius | Lidar - Canopy
Eastness | 9 | Ess30 | Eastness | Eastness sin(aspect) - avoids circularity of aspect | Topography | y
Elevation | 6 | be30 | Elevation | elevation in m derived from LIDAR (bare earth tif) at 30 m resolution (equivalent to elevation_m) | Topography | y
Northness | 8 | Nss30 | Northness | Northness cos(aspect) - avoids circularity of aspect | Topography | y
|  | slope30 | Slope | slope in degrees (calculated from be10, using raster::terrain() ) | Topography
TPI.1k | 12 | tpi1k | Topographic Position Index (1k) | Topographic position index over 1km | Topography | y | TPI (Topographic Position Index) is the difference between the elevation value of a central cell and the mean value of its surrounding cells within 1 km window. - raster package
TPI.r250 | 11 | tpi250 | Topographic Position Index (250m) | Topographic position index over 250 m (central pixel - average elevation in surrounding window) | Topography | y | TPI (Topographic Position Index) is the difference between the elevation value of the central cell and the mean value of its surrounding cells within 250m window. - raster package
|  | tpi500 | Topographic Position Index (500m) | Topographic position index over 500 m | Topography |  | TPI (Topographic Position Index) is the difference between the elevation value of the central cell and the mean value of its surrounding cells within 500 m window - raster package
TRI | 7 | tri30 | Topographic Roughness Index | Topographic Roughness Index (calculated from be10, using raster::terrain() ) | Topography | y
TWI | 10 | twi30 | Topographic Wetness Index | Topographic Wetness Index (calculated from be10, dynatopmodel::upslope.area(be, atb = T) ) | Topography | y | topographic wetness index represents a theoretical estimation of the accumulation of flow at any point (ie depends on upstream catchment area). Formula: ln(a/tan(beta)); (a = upslope contributing area per unit contour; tan(beta) = local slope angle)
B1 | 22 | LC08_045029_20180726_B1 | Landsat B1 | Landsat band B1 reflectance. 2018 07 26 | Landsat - bands | y
|  | LC08_045029_20180726_B10 | Landsat B10 | Landsat band B10 reflectance. 2018 07 26 | Landsat - bands
|  | LC08_045029_20180726_B3 | Landsat B3 | Landsat band B3 reflectance. 2018 07 26 | Landsat - bands
|  | LC08_045029_20180726_B4 | Landsat B4 | Landsat band B4 reflectance. 2018 07 26 | Landsat - bands
B5 | 23 | LC08_045029_20180726_B5 | Landsat B5 | Landsat band B5 reflectance. 2018 07 26 | Landsat - bands | y
|  | LC08_045029_20180726_B7 | Landsat B7 | Landsat band B7 reflectance. 2018 07 26 | Landsat - bands
|  | nbr_stdDev_r100 | std dev NBR (100m) | standard deviation of annual NBR, averaged over 500m radius [Landsat 8, NBR = (Band 5 – Band 7) / (Band 5 + Band 7)] | Landsat - annual | y | NBR: Normalised Burn Ratio - identify burn areas and severity of burn
NBR.sd.r250 | 15 | nbr_stdDev_r250 | std dev NBR (250m) | standard deviation of annual NBR over 250m radius | Landsat - annual
|  | nbr_stdDev_r500 | std dev NBR (500m) | standard deviation of annual NBR over 500m radius | Landsat - annual
|  | ndmi_p5_r100 | 5 percentile NDMI (100m) | 5% percentile annual NDMI over 100m radius | Landsat - annual
|  | ndmi_p5_r250 | 5 percentile NDMI (250m) | 5% percentile annual NDMI over 250m radius | Landsat - annual
|  | ndmi_p5_r500 | 5 percentile NDMI (500m) | 5% percentile annual NDMI over 500m radius | Landsat - annual
|  | ndmi_p50_r100 | median NDMI (100m) | median NDMI over 100 m radius | Landsat - annual
|  | ndmi_p50_r250 | median NDMI (250m) | median NDMI over 250 m radius | Landsat - annual
|  | ndmi_p50_r500 | median NDMI (500m) | median NDMI over 500 m radius | Landsat - annual
NDVI.p95.r100 | 21 | ndmi_p95_r100 | 95 percentile NDMI (100m) | 95% percentile NDMI over 100m radius | Landsat - annual | y
|  | ndmi_p95_r250 | 95 percentile NDMI (250m) | 95% percentile NDMI over 250m radius | Landsat - annual
|  | ndmi_p95_r500 | 95 percentile NDMI (500m) | 95% percentile NDMI over 500m radius | Landsat - annual
|  | ndmi_stdDev_r100 | std dev NDMI (100m) | standard deviation of annual NDMI, averaged over 100m radius [Landsat 8, NDMI = (Band 5 – Band 6) / (Band 5 + Band 6)] | Landsat - annual |  | NDMI: Normalised Difference Moisture Index, for vegetation water content
|  | ndmi_stdDev_r250 | std dev NDMI (250m) | standard deviation of annual NDMI, averaged over 250m radius | Landsat - annual
|  | ndmi_stdDev_r500 | std dev NDMI (500m) | standard deviation of annual NDMI, averaged over 500m radius | Landsat - annual
NDVI.p5.r100 | 16 | ndvi_p5_r100 | 5 percentile NDVI (100m) | 5% percentile of annual NDVI averaged over 100m radius [Landsat 8, NDVI = (Band 5 – Band 4) / (Band 5 + Band 4)] | Landsat - annual | y
|  | ndvi_p5_r250 | 5 percentile NDVI (250m) | 5% percentile of annual NDVI averaged over 250m radius | Landsat - annual
NDVI.p5.r500 | 17 | ndvi_p5_r500 | 5 percentile NDVI (500m) | 5% percentile of annual NDVI averaged over 500m radius | Landsat - annual | y
NDVI.p50.r100 | 18 | ndvi_p50_r100 | median NDVI (100m) | median annual NDVI averaged over 100m radius | Landsat - annual | y
|  | ndvi_p50_r250 | median NDVI (250m) | median annual NDVI averaged over 250m radius | Landsat - annual
NDVI.p50.r500 | 19 | ndvi_p50_r500 | median NDVI (500m) | median annual NDVI averaged over 500m radius | Landsat - annual | y
|  | ndvi_p95_r100 | 95 percentile NDVI (100m) | 95% percentile annual NDVI over 100m radius | Landsat - annual
NDVI.p95.r250 | 20 | ndvi_p95_r250 | 95 percentile NDVI (250m) | 95% percentile annual NDVI over 250m radius | Landsat - annual
|  | ndvi_p95_r500 | 95 percentile NDVI (500m) | 95% percentile annual NDVI over 500m radius | Landsat - annual
Logged.r1k | 2 | cut_r1k | Area logged (1 km) | proportion of area ever been logged (disturbed) within 1km radius | Anthropogenic | y
Logged.r250 | 3 | cut_r250 | Area logged (250m) | proportion of area ever been logged (disturbed) within 250m radius | Anthropogenic | y
|  | cut_r500 | Area logged (500m) | proportion of area ever been logged (disturbed) within 500m radius | Anthropogenic
Logged40.r1k | 4 | cut40_r1k | Area logged < 40 years (1 km) | proportion of area logged (disturbed) within last 40 years within 1km radius | Anthropogenic | y | From Oregon shapefile of logged areas over last ~ 100 years
Logged40.r250 | 5 | cut40_r250 | Area logged < 40 years (250m) | proportion of area logged (disturbed) within last 40 years within 250m radius | Anthropogenic | y
|  | cut40_r500 | Area logged < 40 years (500m) | proportion of area logged (disturbed) within last 40 years within 500m radius | Anthropogenic
Road | 25 | lg_DistRoad | Distance to road | distance to road logged log(x+0.001) | Anthropogenic | y
Stream | 24 | lg_DistStream | Distance to stream | distance to stream logged log(x+0.001) | Topography | y
HJA | 29 | insideHJA | HJA boundary | Inside or outside the boundaris of HJ Andrews Experimental Forest, Oregon, USA | Anthropogenic | y

## Sheet1
gt4_500
cut_r1k
cut_r250
cut40_r1k
cut40_r250
be30
tri30
Nss30
Ess30
twi30
tpi250
tpi1k
l_rumple
nbr_stdDev_r100
ndvi_p5_r100
ndvi_p5_r500
ndvi_p50_r100
ndvi_p50_r500
ndmi_p95_r100
LC08_045029_20180726_B1
LC08_045029_20180726_B5
lg_DistStream
lg_DistRoad
lg_cover2m_max
lg_cover2m_4m
lg_cover4m_16m
insideHJA